## 1
ELCON |  |  |  | Aluminum Electrolytic Capacitors
●TABLES OF CONTENTS
Series |  |  |  | Features | Endurance (hours) | Temperature (℃） | Rated Voltage Range (V.DC) | Capacitance Range （μF） | Page
Conductive Polymer Aluminum Solid Electrolytic Capacitors | Chip Type |  | MA | Standard | 2000 | -55℃~+105℃ | 2.5~25 | 3.3~1500
|  |  | MB | Low ESR, Higher Capacitance | 2000 | -55℃~+105℃ | 2.5~16 | 33~2700
|  |  | MS | Long life Assurance | 5000 | -55℃~+105℃ | 4~16 | 22~560
|  |  | MV | High Voltage/Long life Assurance | 3000 | -55℃~+105℃ | 16~125 | 5.6~680
|  |  | MR | High Voltage/High Reliability | 1500~3000 | -55℃~+125℃ | 16~50 | 5.6~390
| Radial Lead Type |  | PA | Standard | 2000 | -55℃~+105℃ | 2.5~6.3 | 6.8~1500
|  |  | PB | Ultra-low ESR | 2000 | -55℃~+105℃ | 2.5~16 | 470~1500
|  |  | PS | Long life Assurance | 5000 | -55℃~+105℃ | 2.5~16 | 100~1500
|  |  | PV | High Voltage/Long life Assurance | 3000 | -55℃~+105℃ | 16~100 | 6.8~470
|  |  | PR | High Voltage/High Reliability | 3000 | -55℃~+125℃ | 16~50 | 22~390
Aluminum Electrolytic Capacitors | Chip Type |  | CK | Standard,wide temperature range | 1000~2000 | -40℃~+105℃ | 4~450 | 0.1~6800
|  |  | EL | Long Life assurance | 2000~3000 | -55℃~+105℃ | 6.3~50 | 0.1~1500
|  |  | KL | Long Life assurance | 3000~5000 | -55℃~+105℃ | 6.3~100 | 0.1~1500
|  |  | KH | 125℃ high temperature, high reliablity | 1000~5000 | -40℃~+125℃ | 10~450 | 3.3~2200
|  |  | CH | High voltage, long life | 3000 | -40℃~+105℃ | 160~450 | 3.3~100
|  |  | HU | High voltage, long life | 5000 | -40℃~+105℃ | 160~450 | 3.3~47
|  |  | LZ | Low impedance | 1000~2000 | -55℃~+105℃ | 6.3~50 | 1~4700
|  |  | KZ | Extra low impedance | 1000~3000 | -55℃~+105℃ | 6.3~50 | 4.7~4700
|  |  | FZ | Long life,Extra low impedance | 2000~5000 | -55℃~+105℃ | 6.3~100 | 3.3~4700
|  |  | KP | Non-polarized, wide temperature range | 1000 | -55℃~+105℃ | 6.3~50 | 0.1~47
|  |  | SC | Low leakage Current | 2000 | -40℃~+85℃ | 6.3~50 | 0.1~220
| Miniature | Low Profile | SG | 105℃ Guaranteed, Low Profile, Height 9mm | 1000 | -40℃~+105℃ | 6.3~50 | 1.0~470
|  |  | SL | High Temp.Range, For 125℃ Use | 1000 | -40℃~+125℃ | 6.3~50 | 0.1~220
|  |  | LA | Low Leakage Current, Height 7mm | 1000 | -40℃~+105℃ | 6.3~63 | 0.1~100
|  |  | SK | 105℃ CAP. ±10％, Height 7mm | 1000 | -40℃~+105℃ | 6.3~50 | 0.1~330
|  |  | UH | 105℃，Height 5mm | 1000 | -40℃~+105℃ | 6.3~50 | 0.1~100
|  |  | TP | Bi-polarized, Height 5mm | 1000 | -40℃~+105℃ | 6.3~50 | 0.1~47
| Miniature | General Purpose | HG | Wide Temp. Range, Standard | 1000 | -40℃~+105℃ -25℃~+105℃ | 6.3~350 400~450 | 0.1~22000
|  |  | EG | Wide Temp. Range, Standard | 2000 | -40℃~+105℃ -25℃~+105℃ | 6.3~350 400~450 | 0.1~15000 1~68
|  |  | GC | Miniaturized, Smaller Case Size than EG Series | 2000 | -40℃~+105℃ -25℃~+105℃ | 6.3~350 400~450 | 0.1~22000 1~68
| High Frequency Use | High ripple Low Impedance | LR | LOW ESR，Wide Temp.Range | 2000 | -40℃~+105℃ | 6.3~100 | 0.1~15000
|  |  | LH | LOW ESR，High Frequency, Wide Temp.Range, High Ripple Current | 2000 | -40℃~+105℃ | 6.3~100 | 6.8~18000
|  |  | ZL | 105℃，High Frequency， Low Impedance | 2000~4000 | -55℃~+105℃ -40℃~+105℃ -25℃~+105℃ | 6.3~100 160~400 450 | 0.47~10000 3.3~220 2.2~33

## 2
ELCON |  |  |  | Aluminum Electrolytic Capacitors
●TABLES OF CONTENTS
Series |  |  |  | Features | Endurance (hours) | Temperature (℃） | Rated Voltage Range (V.DC) | Capacitance Range （μF） | Page
Aluminum Electrolytic Capacitors | High Frequency Use | High ripple Low Impedance | LF | 105℃，High Frequency， Low Impedance,Long life | 5000/7000 | -40℃~+105℃ -25℃~+105℃ | 160~400 450 | 10~330 3.3~68
|  |  | YA | 105℃ High Ripple Current, For Electronic Ballast, Long Life | 3000~7000 | -40℃~+105℃ | 6.3~100 | 6.8~18000
|  |  | EB | Long life,High Frequency, High Ripple Current | 3000~7000 | -40℃~+105℃ -25℃~+105℃ | 10~100 160~450 | 0.47~3300 10~330
|  |  | XF | 105℃, Low Impedance, Long life | 2000~10000 | -40℃~+105℃ | 6.3-250 | 0.47~15000
| Special Used | Special Application | EH | For Photo Flash, 55℃, 5000 Times Charge and Discharge | 2000 | -20℃~+55℃ | 300~330 | 50~240
|  |  | XH | High Temperature Range, For 125℃ Use | 2000 | -40℃~+125℃ -25℃~+125℃ | 10~250 350~450 | 1~4700 4.7~47
| Snap-in | General Purpose | GS | Snap-in, PCB Terminal, Power Supply Input/output Filter Capacitor | 2000 | -40℃~+85℃ -25℃~+85℃ | 16~100 160~450 | 1000~33000 82~1800
|  |  | GH | Snap-in, PCB Terminal, 105℃ Guaranteed | 2000 | -40℃~+105℃ -25℃~+105℃ | 16~100 160~450 | 1000~33000 47~33000
|  |  | MP | Long Life, Snap-in, 105℃ Guaranteed | 4000 | -25℃~+105℃ | 160~450 | 82~2700
|  |  | MZ | High Ripple Current, Snap-in | 2000~3000 | -25℃~+105℃ | 160~450 | 39~3300
|  | Low Profile | KM | Snap-in, 105℃ Guaranteed, 20mm Height | 2000 | -25℃~+105℃ | 160~400 | 39~390
|  |  | MQ | Terminal Downsized, Snap-in | 2000 | -25℃~+105℃ | 160~450 | 68~3300
| Srew-mount | For Inverter | MH | Computer Grade, Screw Terminal Type, 105℃ Guaranteed | 2000 | -40℃~+105℃ -25℃~+105℃ | 10~100 160~400 | 180~680000 560~27000