## 1
ELCON |  |  |  |  | Surface Mount Aluminum Electrolytic Capacitors
CK
Series
Wide Temperature
● Operating with wide temperature range -40 ~ +105℃
● Load life of 1000~2000 hours
● RoHS Compliance
■SPECIFICATIONS
Item |  | Characteristics
Operation Temperature Range |  |  | -40 ~ +105℃
Voltage Range |  |  | 4 ~ 450V
Capacitance Range |  | 0.1 ~ 6800μF
Capacitance Tolerance |  |  | ± 20 % (at 120Hz , 20℃)
Leakage Current
|  |  | WV(V) | 6.3 ~ 100 | [7 empty] | 160 ~ 450
|  |  | Size | Φ4 ~ 10 |  |  |  | Φ12.5 ~ 16 |  |  |  | Φ6.3 ~ 16
|  |  | Time | After 2 minutes (application of rated voltage) |  |  |  | After 1 minutes (application of rated voltage) |  |  |  | After 5 minutes (application of rated voltage)
|  |  | L.C. | I≤0.01CV or 3μA , whichever is greater |  |  |  | I≤0.03CV or 4μA, whichever is greater |  |  |  | I≤0.04CV+100μA, whichever is greater
Dissipation Factor (MAX) (tanδ) (at 120Hz+A53, 20℃)
|  |  | WV(V) |  | 4 | 6.3 | 10 | 16 | 25 | 35 | 50 | 63 | 100 | 160~250 | 350~450
|  |  | tanδ | 4~10Φ | 0.42 | 0.3 | 0.26 | 0.22 | 0.16 | 0.14 | 0.12 | 0.1 | 0.1 | 0.2 | 0.25
|  |  |  | 12.5~16Φ | 0.45 | 0.38 | 0.34 | 0.3 | 0.26 | 0.22 | 0.18 | 0.14 | 0.1 | 0.2 | 0.25
Low Temp.Impedance Stability at 120Hz
|  |  | WV |  |  | 4 | 6.3 | 10 | 16 | 25 | 35 | 50~63 | 100 | 160~250 | 350~450
|  |  | Z(-25℃)/ Z(+20℃) |  | Φ4 ~ 10 | 7 | 4 | 3 | 2 | 2 | 2 | 2 | 3 | 2 | 3
|  |  | Z(-40)℃/ Z(+20℃) |  |  | 15 | 8 | 6 | 4 | 4 | 3 | 3 | 4 | 3 | 6
|  |  | Z(-25℃)/ Z(+20℃) |  | Φ12.5 ~ 16 | 7 | 5 | 4 | 3 | 2 | 2 | 2 | 2 | 2 | 4
|  |  | Z(-40)℃/ Z(+20℃) |  |  | 17 | 12 | 10 | 8 | 5 | 4 | 3 | 3 | 6 | 10
Load Life
After 2000Hrs. (1000hrs. For Φ4 ~ Φ6.3x5.4) application of the rated voltage at 105℃, they meet the characteristics
listed below.
|  |  | Capacitance change |  |  |  | Within ±20% of initial value for capacitors of 10V or more
Within ±30% of initial value for capacitors of 4V or less
|  |  | Dissipation Factor |  |  |  | 200% or less of initial specified value
|  |  | Leakage Current |  |  |  | initial specified value or less
Shelf Life |  |  | After leaving capacitors under no load at 105℃ for 1000 hours, they meet the specified value for load life characteristics
listed above.
Resistance to Soldering Heat |  |  | After reflow soldering and restored at room temperature, they meet the characteristics listed below.
|  |  | Capacitance change |  |  |  | Within ±10% of initial value
|  |  | Dissipation Factor |  |  |  | initial specified value or less
|  |  | Leakage Current |  |  |  | initial specified value or less
Marking
Black print on the case top
■ DRAWING (Unit: mm)
(Φ4 ~ Φ6.3x7.7) | [7 empty] | Φ8x10.5 ~ Φ16
*1 Voltage mark for 6.3V is 【6V】
*2 Applicable to Φ6.3x7.7
*3 Applicable to Φ8x10.5 ~ Φ10
*4 Applicable to Φ12.5 ~ Φ16

## 2
ELCON |  |  |  | Surface Mount Aluminum Electrolytic Capacitors
CK
Series
■ DIMENSIONS(Unit:mm)
ΦDxL |  | 4x5.4 | 5x5.4 | 6.3x5.4 | 6.3x7.7 | 8x10.5 | 10x10.5 | 10x13.5 | 12.5x13.5 | 12.5x16 | 16x16.5
A |  | 2 | 2.2 | 2.6 | 2.6 | 3 | 3.3 | 3.3 | 4.9 | 4.9 | 5.8
B |  | 4.3 | 5.3 | 6.6 | 6.6 | 8.4 | 10.4 | 10.4 | 13 | 13 | 17
C |  | 4.3 | 5.3 | 6.6 | 6.6 | 8.4 | 10.4 | 10.4 | 13 | 13 | 17
E±0.2 |  | 1 | 1.4 | 1.9 | 1.9 | 3.1 | 4.7 | 4.7 | 4.7 | 4.7 | 6.4
L |  | 5.4 | 5.4 | 5.4 | 7.7 | 10.5 | 10.5 | 13.5 | 13.5 | 16 | 16.5
H |  | 0.5~0.8 | 0.5~0.8 | 0.5~0.8 | 0.5~0.8 | 0.8~1.2 | 0.8~1.2 | 0.8~1.2 | 0.8~1.2 | 0.8~1.2 | 0.8~1.2
■ DIMENSIONS&MAXIMUM PERMISSIBLE RIPPLE CURRENT
|  | 4 |  | 6.3 |  | 10 |  | 16 |  | 25
|  | 0G |  | 0J |  | 1A |  | 1C |  | 1E
4.7 | 4R7 | [8 empty] | 4x5.4 | 13
10 | 100 | [6 empty] | 4x5.4 | 18 | 5x5.4 | 20
[10 empty] | (4x5.4) | -14
22 | 220 |  |  | 4x5.4 | 22 | 5x5.4 | 25 | 5x5.4 | 27 | 6.3x5.4 | 36
[6 empty] | (4x5.4) | -20 | (4x5.4) | -20 | (5x5.4) | (25)
33 | 330 | 5x5.4 | 30 | 5x5.4 | 27 | 5x5.4 | 30 | 6.3x5.4 | 40 | 6.3x5.4 | 44
|  | (4x5.4) | 18 | (4x5.4) | -22 | (4x5.4) | -22 | (5x5.4) | -28 | (5x5.4) | -29
47 | 470 | 5x5.4 | 36 | 5x5.4 | 33 | 5x5.4 | 30 | 6.3x5.4 | 48 | 6.3x5.4 | 48
|  | (4x5.4) | -24 | (4x5.4) | -25 |  |  | (5x5.4) | -31
100 | 101 | 6.3x5.4 | 60 | 6.3x5.4 | 50 | 6.3x5.4 | 53 | 6.3x5.4 | 60 | 6.3x7.7 | 91
|  | (5x5.4) | -43 | (5x5.4) | -39 | (5x5.4) | -45
150 | 151 | 6.3x5.4 | 52 | 6.3x5.4 | 55 | 6.3x5.4 | 62 | 6.3x7.7 | 95 | 8x10.5 | 140
[10 empty] | (6.3x7.7) | -100
220 | 221 | 6.3x5.4 | 57 | 6.3x7.7 | 105 | 6.3x7.7 | 105 | 8x10.5 | 150 | 8x10.5 | 175
|  |  |  | (6.3x5.4) | -67 |  |  | (6.3x7.7) | -105
330 | 331 | 6.3x7.7 | 100 | 6.3x7.7 | 105 | 8x10.5 | 196 | 8x10.5 | 195 | 10x10.5 | 240
[10 empty] | (8x10.5) | -220
470 | 471 | 6.3x7.7 | 105 | 8x10.5 | 210 | 10x10.5 | 260 | 10x10.5 | 295 | 10x10.5 | 280
|  |  |  | (6.3x7.7) | -120 | (8x10.5) | -210 | (8x10.5) | -230
680 | 681 | 8x10.5 | 210 | 8x10.5 | 210 | 10x10.5 | 270 | 10x10.5 | 315 | 10x13.5 | 400
1000 | 102 | 8x10.5 | 230 | 10x10.5 | 300 | 10x10.5 | 315 | 12.5x13.5 | 500 | 12x13.5 | 580
|  |  |  | (8x10.5) | -230 |  |  | (10x13.5) | -390
[8 empty] | (10x10.5) | -340
1500 | 152 | 10x10.5 | 315 | 10x13.5 | 450 | 10x13.5 | 460 | 12x13.5 | 550 | 12.5x16 | 850
|  |  |  | (10x10.5) | -315
2200 | 222 | 10x13.5 | 440 | 12.5x13.5 | 620 | 12.5x13.5 | 680 | 16x16.5 | 950 | 16x16.5 | 1050
|  | (10x10.5) | -340 | (10x13.5) | -500 |  |  | (12.5x16) | -750
3300 | 332 | 10x13.5 | 490 | 12.5x16 | 700 | 16x16.5 | 1000 | 16x16.5 | 1000
|  |  |  | (12.5x13.5) | -660
4700 | 472 | 12x13.5 | 600 | 16x16.5 | 1000
6800 | 682 | 16x16.5 | 950 | [6 empty] | Case size | Ripple current
|  | (12.5x16) | -650
|  | 35 |  |  | 50 |  |  | 63 |  | 100
|  | 0G |  |  | 1H |  |  | 1J |  | 2A
0.1 | 0R1 |  |  |  | 4x5.4 |  | 0.7 | 4x5.4 | 0.7
0.22 | R22 |  |  |  | 4x5.4 |  | 1.6 | 4x5.4 | 1.6
0.33 | R33 |  |  |  | 4x5.4 |  | 2.5 | 4x5.4 | 2.5
0.47 | R47 |  |  |  | 4x5.4 |  | 3.5 | 4x5.4 | 3.5
1 | 010 |  |  |  | 4x5.4 |  | 7 | 4x5.4 | 7 | 4x5.4 | 7
2.2 | 2R2 |  |  |  | 4x5.4 |  | 11 | 4x5.4 | 11 | 6.3x5.4 | 14
3.3 | 3R3 | 4x5.4 |  | 13 | 4x5.4 |  | 13 | 5x5.4 | 13 | 6.3x7.7 | 32
[10 empty] | (6.3x5.4) | -20
4.7 | 4R7 | 4x5.4 |  | 14 | 5x5.4 |  | 16 | 5x5.4 | 16 | 6.3x7.7 | 35
[5 empty] | （4x5.4） |  | -13 | 5x5.4 |  | (6.3x5.4) | -21
10 | 100 | 5x5.4 |  | 21 | 6.3x5.4 |  | 24 | 6.3x7.7 | 39 | 8x10.5 | 77
|  | （4x5.4） |  | -14 |  |  |  | 6.3x5.4 | -24 | (6.3x7.7) | -35
22 | 220 | 6.3x5.4 |  | 38 | 6.3x7.7 |  | 51 | 8x10.5 | 98 | 10x10.5 | 126
|  | （5x5.4） |  | -30 | （6.3x5.4） |  | -42 | （6.3x7.7） | -49 | (8x10.5) | -84
33 | 330 | 6.3x5.4 |  | 42 | 6.3x7.7 |  | 60 | 8x10.5 | 112 | 10x10.5 | 133
47 | 470 | 6.3x7.7 |  | 70 | 8x10.5 |  | 120 | (10x10.5) | 160 | 12.5x13.5 | 250
|  | （6.3x5.4） |  | -50 | 6.3x7.7 |  | -63 | (8x10.5) | -119 | (10x13.5) | -160
[10 empty] | (10x10.5) | -140
68 | 680 | [6 empty] | Case size | Ripple current | 12.5x13.5 | 300
[10 empty] | (10x13.5) | -180
·Case size ΦDxL (mm), ripple current (mA rms) at 105℃, 120Hz
WV
Code
μF
WV
Code
μF

## 3
ELCON |  |  |  | Surface Mount Aluminum Electrolytic Capacitors
CK
Series
■ DIMENSIONS&MAXIMUM PERMISSIBLE RIPPLE CURRENT
|  | 35 |  | 50 |  | 63 |  | 100 |  | 160
|  | 1V |  | 1H |  | 1J |  | 2A |  | 2C
22 | 220 | [8 empty] | 10x13.5 | 50
33 | 330 | [8 empty] | 12.5x13.5 | 95
47 | 470 | [8 empty] | 12.5x13.5 | 205
[10 empty] | 16x16.5 | -240
100 | 101 | 8x10.5 | 120 | 10x10.5 | 170 | 12.5x13.5 | 270 | 16x16.5 | 450 | 16x16.5 | 250
|  | (6.3x7.7) | -84 | (8x10.5) | -140 | (10x13.5) | -210
[6 empty] | (10x10.5) | -196 | (12.5x13.5) | -380
150 | 151 | 8x10.5 | 155 | 10x10.5 | 170 | 10x13.5 | 225
220 | 221 | 10x10.5 | 220 | 10x13.5 | 280 | 16x16.5 | 560 | 16x16.5 | 550
|  | (8x10.5) | -190 | (10x10.5) | -220 | (12.5x13.5) | -470
330 | 331 | 10x10.5 | 245 | 16x16.5 | 600 | 16x16.5 | 700
|  |  |  | (12.5x13.5) | -420 | (12.5x16) | -510
|  |  |  | (10x13.5) | -295
470 | 471 | 12.5x13.5 | 520 | 16x16.5 | 700 | 16x16.5 | 750
|  | (10x13.5) | -375 | (12.5x16) | -520
680 | 681 | 12.5x13.5 | 530 | 16x16.5 | 750
1000 | 102 | 16x16.5 | 750 | [6 empty] | Case size | Ripple current
|  | 12.5x16 | -600
|  | 200 |  | 250 |  | 350 |  | 400 |  | 450
|  | 2D |  | 2E |  | 2V |  | 2G |  | 2W
3.3 | 3R3 | [6 empty] | 10x13.5 | 40 | 10x13.5 | 40
4.7 | 4R7 |  |  | 10x13.5 |  | 10x13.5 | 85 | 10x13.5 | 45 | 10x13.5 | 42
[8 empty] | (12.5x13.5) | -48 | (12.5x13.5) | 45
10 | 100 | 10x13.5 | 75 | 10x13.5 | 75 | 12.5x13.5 | 105 | 12.5x13.5 | 50 | 12.5x13.5 | 55
22 | 220 | 12.5x13.5 | 105 | 12.5x13.5 | 105 | 16x16.5 | 130 | 16x16.5 | 85 | 16x16.5 | 85
33 | 330 | 12.5x13.5 | 120 | 16x16.5 | 135
47 | 470 | 16x16.5 | 220
100 | 101 | [8 empty] | Case size | Ripple current
·Case size ΦDxL (mm), ripple current (mA rms) at 105℃, 120Hz
■ FREQUENCY COEFFICIENT OF ALLOWABLE RIPPLE CURRENT
Frequency | [6 empty] | 50Hz | 120Hz | 300Hz | 1KHz | 10KHz~
Coefficient |  | Φ4~Φ10 |  | 0.1~68μF |  |  | 0.7 | 1 | 1.17 | 1.36 | 1.5
|  |  |  | 100~3300μF |  |  | 0.85 | 1 | 1.08 | 1.2 | 1.3
|  | Φ12.5~Φ16 |  | ~68μF |  |  | 0.75 | 1 | 1.35 | 1.57 | 2
|  |  |  | 100~680μF |  |  | 0.8 | 1 | 1.23 | 1.34 | 1.5
|  |  |  | 1000~6800μF |  |  | 0.85 | 1 | 1 | 1.13 | 1.15
Code
μF
WV
Code
μF
WV