## 1
ELCON |  |  |  |  | Surface Mount Aluminum Electrolytic Capacitors
KH
Series
High reliability
● High temperature range up to +125℃
● Suitable for automotive equipment
● Load life of 1000~5000 hours
● RoHS Compliance
■SPECIFICATIONS
Item |  | Characteristics
Operation Temperature Range |  |  | -40 ~ +125℃
Voltage Range |  |  | 10 ~ 450V
Capacitance Range |  | 3.3 ~ 2200μF
Capacitance Tolerance |  |  | ± 20 % (at 120Hz , 20℃)
Leakage Current
|  |  | WV(V) | 10 ~ 100 | [6 empty] | 160 ~ 450
|  |  | Time | After 2 minutes (application of rated voltage) | [6 empty] | After 2 minutes (application of rated voltage)
|  |  | L.C. | I≤0.03CV or 4μA , whichever is greater | [6 empty] | I≤0.04CV or 100μA , whichever is greater
Dissipation Factor (MAX) (tanδ) (at 120Hz ,20℃)
|  |  | WV(V) |  | 10 | 16 | 25 | 35 | 50 | 63 | 100 | 160~250 | 400450
|  |  | tanδ | Φ4 ~ 10 | 0.24 | 0.2 | 0.16 | 0.14 | 0.14 | 0.18 | 0.18 | -- | --
|  |  |  | Φ12.5 ~ 16 | 0.22 | 0.18 | 0.16 | 0.14 | 0.12 | 0.14 | 0.1 | 0.2 | 0.2
Low Temp.Impedance Stability at 120Hz
|  |  | WV |  |  | 10 | 16 | 25 | 35~100 | 160~250 | 400500
|  |  | Z(-25℃)/ Z(+20℃) |  | Φ4~10 | 4 | 3 | 2 | 2 | -- | --
|  |  | Z(-40)℃/ Z(+20℃) |  |  | 10 | 8 | 6 | 4 | -- | --
|  |  | Z(-25℃)/ Z(+20℃) |  | Φ12.5~16 | 4 | 3 | 2 | 2 | 3 | 6
|  |  | Z(-40℃)/ Z(+20℃) |  |  | 8 | 6 | 4 | 3 | 6 | 10
Load Life
After 5000hrs. application of the rated voltage for Φ12.5~16 (10~100V), and 2000hrs. for Φ8x10.5~Φ10(10V~100V),
and 1000 hrs. for Φ6.3, as well as 2000 hrs. application of the rate voltage for Φ12.5~16 (160V~450V) at 125℃,
They meet the characteristics listed below
|  |  | Capacitance change |  |  |  | Within ±30% of initial value
|  |  | Dissipation Factor |  |  |  | 300% or less of initial specified value
|  |  | Leakage Current |  |  |  | initial specified value or less
Shelf Life |  |  | After leaving capacitors under no load at 105℃ for 1000 hours, they meet the specified value for load life characteristics
listed above.
Resistance to Soldering Heat |  |  | After reflow soldering and restored at room temperature, they meet ther characteristics listed below.
|  |  | Capacitance change |  |  |  | Within ±10% of initial value
|  |  | Dissipation Factor |  |  |  | initial specified value or less
|  |  | Leakage Current |  |  |  | initial specified value or less
Marking
Black print on the case top
■ DRAWING (Unit: mm)
(Φ4 ~ Φ6.3x7.7) | [7 empty] | Φ8x10.5 ~ Φ16
*1 Voltage mark for 6.3V is 【6V】
*2 Applicable to Φ6.3x7.7
*3 Applicable to Φ8x10.5 ~ Φ10
*4 Applicable to Φ12.5 ~ Φ16

## 2
ELCON |  |  | Surface Mount Aluminum Electrolytic Capacitors
KH
Series
■ DIMENSIONS(Unit:mm)
ΦDxL |  |  |  | 4x5.8 | 5x5.8 | 6.3x5.8 | 6.3x7.7 | 8x10.5 | 10x10.5 | 10x13.5 | 12.5x13.5 | 12.5x16 | 16x16.5
A |  |  |  | 2 | 2.2 | 2.6 | 2.6 | 3 | 3.3 | 3.3 | 4.9 | 4.9 | 5.8
B |  |  |  | 4.3 | 5.3 | 6.6 | 6.6 | 8.4 | 10.4 | 10.4 | 13 | 13 | 17
C |  |  |  | 4.3 | 5.3 | 6.6 | 6.6 | 8.4 | 10.4 | 10.4 | 13 | 13 | 17
E±0.2 |  |  |  | 1 | 1.4 | 1.9 | 1.9 | 3.1 | 4.7 | 4.7 | 4.7 | 4.7 | 6.4
L |  |  |  | 5.8 | 5.8 | 5.8 | 7.7 | 10.5 | 10.5 | 13.5 | 13.5 | 16 | 16.5
H |  |  |  | 0.5~0.8 | 0.5~0.8 | 0.5~0.8 | 0.5~0.8 | 0.8~1.2 | 0.8~1.2 | 0.8~1.2 | 0.8~1.2 | 0.8~1.2 | 0.8~1.2
■ DIMENSIONS&MAXIMUM PERMISSIBLE RIPPLE CURRENT
|  | 10（1A) |  |  |  | 16(1C) |  |  |  | 25(1E)
|  | Case size ΦDxL (mm) | E.S.R. (Ω) 20℃, 120Hz | E.S.R. (Ω) -40℃, 120Hz | Ripple current (mA rms) at 125℃, 100KHz | Case size ΦDxL (mm) | E.S.R. (Ω) 20℃, 120Hz | E.S.R. (Ω) -40℃,120Hz | Ripple current (mA rms) at 125℃, 100KHz | Case size ΦDxL (mm) | E.S.R. (Ω) 20℃, 120Hz | E.S.R. (Ω) -40℃, 120Hz | Ripple current (mA rms) at 125℃, 100KHz
33 | 330 | [8 empty] | 6.3x5.8 | 3.3 | 66 | 45
47 | 470 |  |  |  |  | 6.3x5.8 | 3.3 | 66 | 43 | 6.3x7.7 | 2.3 | 46 | 68
100 | 101 | 6.3x7.7 | 2.3 | 46 | 72 | 8x10.5 | 1 | 20 | 115 | 8x10.5 | 1 | 20 | 126
220 | 221 | 8x10.5 | 1 | 20 | 136 | 10x10.5 | 0.7 | 13.4 | 175 | 10x10.5 | 0.7 | 13.4 | 211
330 | 331 | 10x10.5 | 0.7 | 13.4 | 188 | 10x13.5 | 0.5 | 9.5 | 280 | 12.5x13.5 | 0.14 | 2.1 | 750
[10 empty] | (10x13.5) | -0.5 | -9.5 | -270
470 | 471 | 10x13.5 | 0.5 | 9.5 | 300 | 12.5x13.5 | 0.14 | 2.1 | 750 | 12.5x13.5 | 0.14 | 2.1 | 750
680 | 681 |  |  |  |  | 16x16.5 | 0.1 | 1.5 | 1000 | 16x16.5 | 0.1 | 1.5 | 1000
[6 empty] | (12.5x13.5) | -0.14 | -2.1 | -750
1000 | 102 | 12.5x16 | 0.11 | 1.5 | 900
|  | (12.5x13.5) | -0.14 | -2.1 | -750
2200 | 222 | 16x16.5 | 0.1 | 1.5 | 1000
|  | 35（1V) | [5 empty] | 50(1H)
|  | Case size ΦDxL (mm) | E.S.R. (Ω) 20℃, 120Hz | E.S.R. (Ω) -40℃,120Hz |  | Ripple current (mA rms) at 125℃, 100KHz |  | Case size ΦDxL (mm) | E.S.R. (Ω) 20℃, 120Hz | E.S.R. (Ω) -40℃,120Hz |  | Ripple current (mA rms) at 125℃, 100KHz
10 | 100 | 6.3x5.8 | 3.3 | 66 |  | 38 |  | 6.3x7.7 | 2.3 | 46 |  | 50
[8 empty] | (6.3x5.8) | -3.3 | -66 |  | -38
22 | 220 | 6.3x5.8 | 3.3 | 66 |  | 39 |  | 6.3x7.7 | 2.3 | 46 |  | 50
33 | 330 | 6.3x7.7 | 2.3 | 46 |  | 62 |  | 8x10.5 | 1 | 20 |  | 83
47 | 470 | 8x10.5 | 1 | 20 |  | 92 |  | 10x10.5 | 0.7 | 13.4 |  | 111
100 | 101 | 10x10.5 | 0.7 | 13.4 |  | 151 |  | 12.5x13.5 | 0.23 | 3.5 |  | 550
220 | 221 | 12.5x13.5 | 0.14 | 2.1 |  | 750 |  | 16x16.5 | 0.15 | 2.3 |  | 850
|  | (10x13.5) | -0.5 | -9.5 |  | -260 |  | (12.5x13.5) | -0.23 | -3.5 |  | -550
330 | 331 | 12.5x13.5 | 0.14 | 2.1 |  | 750 |  | 16x16.5 | 0.15 | 2.3 |  | 850
[8 empty] | (12.5x16) | -0.18 | -2.7 |  | -700
470 | 471 | 16x16.5 | -0.1 | 1.5 |  | 1000
|  | (12.5x16) | 0.11 | -1.5 |  | -900
|  | 63（1J) | [5 empty] | 100(2A)
|  | Case size ΦDxL (mm) | E.S.R. (Ω) 20℃, 120Hz | E.S.R. (Ω) -40℃,120Hz |  | Ripple current (mA rms) at 125℃, 100KHz |  | Case size ΦDxL (mm) | E.S.R. (Ω) 20℃, 120Hz | E.S.R. (Ω) -40℃,120Hz |  | Ripple current (mA rms) at 125℃, 100KHz
10 | 100 | 6.3x7.7 | 2.3 | 115 |  | 42 |  | 8x10.5 | 1 | 50 |  | 53
22 | 220 | 8x10.5 | 1 | 50 |  | 56 |  | 10x10.5 | 0.7 | 35 |  | 63
33 | 330 | 10x10.5 | 0.7 | 35 |  | 77 |  | 10x13.5 | 0.45 | 22.5 |  | 130
47 | 470 | 10x13.5 | 0.45 | 22.5 |  | 150 |  | 12.5x13.5 | 0.33 | 16.5 |  | 450
68 | 680 | [6 empty] | 12.5x16 | 0.26 | 13 |  | 550
100 | 101 | 12.5x13.5 | 0.25 | 12.5 |  | 500 |  | 16x16.5 | 0.24 | 12 |  | 650
220 | 221 | 12.5x16 | 0.2 | 10 |  | 600
330 | 331 | 16x16.5 | 0.18 | 9 |  | 820
WV
μF
WV
μF
Parameter
Parameter
WV
μF
Parameter

## 3
ELCON |  |  | Surface Mount Aluminum Electrolytic Capacitors
KH
Series
■ DIMENSIONS&MAXIMUM PERMISSIBLE RIPPLE CURRENT
|  | 160 |  | 200 |  | 250 |  | 400 |  | 450
|  | 2C |  | 2D |  | 2E |  | 2G |  | 2W
3.3 | 4R7 | [8 empty] | 12.5x16 | 65
4.7 | 4R7 | [6 empty] | 12.5x13.5 | 70 | 16x16.5 | 85
6.8 | 6R8 | [6 empty] | 16x16.5 | 100
10 | 100 | 12.5x13.5 | 100 | 12.5x13.5 | 100 | 12.5x16 | 110 |  |  | Case size | Ripple current
22 | 220 | 16x16.5 | 180 | 16x16.5 | 180
·Case size ΦDxL (mm), ripple current (mA rms) at 125℃, 120Hz
■ FREQUENCY COEFFICIENT OF ALLOWABLE RIPPLE CURRENT
Frequency | [6 empty] | 50Hz | 120Hz | 1KHz | 10KHz~ | 100KHz~
Coefficient |  | 10~100V |  | 10~100μF |  |  | 0.35 | 0.4 | 0.75 | 0.9 | 1
|  |  |  | 220~470μF |  |  | 0.35 | 0.5 | 0.85 | 0.94 | 1
|  |  |  | 680~2200μF |  |  | 0.4 | 0.6 | 0.85 | 0.95 | 1
Frequency | [5 empty] | 50Hz | 120Hz | 300Hz | 1KHz~ | 10KHz~ | 100KHz~
Coefficient |  |  | 160~450V |  |  | 0.75 | 1 | 1.25 | 1.5 | 1.75 | 1.8
WV
Code
μF