## 1
ELCON |  |  |  |  | Surface Mount Aluminum Electrolytic Capacitors
LZ
Series
Low Impedance
● Low Impedance with temperature range -55 ~ +105℃
● Load life of 1000 ~ 2000 hours
● RoHS Compliance
■SPECIFICATIONS
Item |  | Characteristics
Operation Temperature Range |  |  | -55 ~ +105℃
Voltage Range |  |  | 6.3 ~ 50V
Capacitance Range |  | 1~4700μF
Capacitance Tolerance |  |  | ± 20 % (at 120Hz , 20℃)
Leakage Current
|  |  | WV(V) | 6.3 ~ 50
|  |  | Size | Φ4 ~ 10 | [6 empty] | Φ12.5 ~ 16
|  |  | Time | After 2 minutes (application of rated voltage) | [6 empty] | After 1 minutes (application of rated voltage)
|  |  | L.C. | I≤0.01CV or 3μA , whichever is greater | [6 empty] | I≤0.03CV or 4μA , whichever is greater
Dissipation Factor (MAX) (tanδ) (at 120Hz ,20℃)
|  |  | WV(V) |  | 6.3 | 10 | 16 | 25 | 35 | 50
|  |  | tanδ | Φ4~10 | 6.3 | 0.19 | 0.16 | 0.14 | 0.12 | 0.12
|  |  |  | Φ12.5~16 | 6.3 | 0.22 | 0.18 | 0.16 | 0.14 | 0.12
Low Temp.Impedance Stability at 120Hz
|  |  | WV(V) |  |  | 6.3 | 10 | 16 | 25 | 35 | 50~100
|  |  | Z(-25℃)/ Z(+20℃) |  | Φ4~10 | 2 | 2 | 2 | 2 | 2 | 2
|  |  | Z(-55)℃/ Z(+20℃) |  |  | 5 | 4 | 4 | 3 | 3 | 3
|  |  | Z(-25℃)/ Z(+20℃) |  | Φ12.5~16 | 3 | 3 | 2 | 2 | 2 | 2
|  |  | Z(-55)℃/ Z(+20℃) |  |  | 10 | 8 | 6 | 4 | 3 | 3
Load Life
After 2000hrs. (1000hrs. For Φ4~Φ6.3x5.4) application of the rated voltage at 105℃, they meet the characteristics
listed below.
|  |  | Capacitance change |  |  |  | Within ±20% of initial value
|  |  | Dissipation Factor |  |  |  | 200% or less of initial specified value
|  |  | Leakage Current |  |  |  | initial specified value or less
Shelf Life |  |  | After leaving capacitors under no load at 105℃ for 1000 hours, they meet the specified value for load life characteristics
listed above.
Resistance to Soldering Heat |  |  | After reflow soldering and restored at room temperature, they meet the characteristics listed below.
|  |  | Capacitance change |  |  |  | Within ±10% of initial value
|  |  | Dissipation Factor |  |  |  | initial specified value or less
|  |  | Leakage Current |  |  |  | initial specified value or less
Marking
Black print on the case top
■ DRAWING (Unit: mm)
(Φ4 ~ Φ6.3x7.7) | [7 empty] | Φ8x10.5 ~ Φ16
*1. Voltage mark for 6.3V is 【6V】
*2 Applicable to Φ6.3x7.7
*3 Applicable to Φ8x10.5 ~ Φ10
*4 Applicable to Φ12.5 ~ Φ16

## 2
ELCON |  |  | Surface Mount Aluminum Electrolytic Capacitors
LZ |  | Series
■ DIMENSIONS(Unit:mm)
| ΦDxL | 4x5.4 | 5x5.4 | 6.3x5.4 | 6.3x7.7 | 8x10.5 | 10x10.5 | 10x13.5 | 12.5x13.5 | 12.5x16 | 16x16.5
| A | 2 | 2.2 | 2.6 | 2.6 | 3 | 3.3 | 3.3 | 4.9 | 4.9 | 5.8
| B | 4.3 | 5.3 | 6.6 | 6.6 | 8.4 | 10.4 | 10.4 | 13 | 13 | 17
| C | 4.3 | 5.3 | 6.6 | 6.6 | 8.4 | 10.4 | 10.4 | 13 | 13 | 17
| E±0.2 | 1 | 1.4 | 1.9 | 1.9 | 3.1 | 4.7 | 4.7 | 4.7 | 4.7 | 6.4
| L | 5.4 | 5.4 | 5.4 | 7.7 | 10.5 | 10.5 | 13.5 | 13.5 | 16 | 16.5
| H | 0.5~0.8 | 0.5~0.8 | 0.5~0.8 | 0.5~0.8 | 0.8~1.2 | 0.8~1.2 | 0.8~1.2 | 0.8~1.2 | 0.8~1.2 | 0.8~1.2
■ DIMENSIONS&MAXIMUM PERMISSIBLE RIPPLE CURRENT&IMPEDANCE
|  |  | 6.3 |  |  | 10 |  |  | 16
|  |  | 0J |  |  | 1A |  |  | 1C
10 |  | 100 | [6 empty] | 4x5.4 | 3 | 60
15 |  | 150 | [6 empty] | 5x5.4 | 1.8 | 95
[9 empty] | (4x5.4) | -3 | -60
22 |  | 220 | 4x5.4 | 3 | 60 | 5x5.4 | 1.8 | 95 | 5x5.4 | 1.8 | 95
[6 empty] | (4x5.4) | -3 | -60 | (4x5.4) | -3 | -60
33 |  | 330 | 5x5.4 | 1.8 | 95 | 5x5.4 | 1.8 | 95 | 6.3x5.4 | 1 | 140
|  |  | (4x5.4) | -3 | -60 | (4x5.4) | -3 | -60 | (5x5.4) | -1.8 | -95
47 |  | 470 | 5x5.4 | 1.8 | 95 | 6.3x5.4 | 1 | 140 | 6.3x5.4 | 1 | 140
|  |  | (4x5.4) | -3 | -60 | (5x5.4) | -1.8 | -95 | (5x5.4) | -1.8 | -95
68 |  | 680 | 6.3x5.4 | 1 | 140 | 6.3x5.4 | 1 | 140 | 6.3x7.7 | 0.6 | 230
|  |  | (5x5.4) | -1.8 | -95 |  |  |  | (6.3x5.4) | -1 | -140
100 |  | 101 | 6.3x5.4 | 1 | 140 | 6.3x7.7 | 0.6 | 230 | 6.3x7.7 | 0.6 | 230
|  |  | (5x5.4) | -1.8 | -95 | (6.3x5.4) | -1 | -140 | (6.3x5.4) | -1 | -140
150 |  | 151 | 6.3x7.7 | 0.6 | 230 | 6.3x7.7 | 0.6 | 230 | 6.3x7.7 | 0.6 | 230
|  |  | (6.3x5.4) | -1 | -140 | (6.3x5.4) | -1 | -140
220 |  | 221 | 6.3x7.7 | 0.6 | 230 | 6.3x7.7 | 0.6 | 230 | 8x10.5 | 0.3 | 450
|  |  | (6.3x5.4) | -1 | -140 |  |  |  | (6.3x7.7) | -0.6 | -230
330 |  | 331 | 6.3x7.7 | 0.6 | 230 | 8x10.5 | 0.3 | 450 | 10x10.5 | 0.15 | 670
[9 empty] | (8x10.5) | -0.3 | -450
470 |  | 471 | 8x10.5 | 0.3 | 450 | 8x10.5 | 0.3 | 450 | 10x10.5 | 0.15 | 670
[9 empty] | (8x10.5) | -0.3 | -450
680 |  | 681 | 8x10.5 | 0.3 | 450 | 10x10.5 | 0.15 | 670 | 10x10.5 | 0.15 | 670
1000 |  | 102 | 10x10.5 | 0.15 | 670 | 10x10.5 | 0.15 | 670 | 10x10.5 | 0.15 | 670
|  |  | (8x10.5) | -0.3 | -450
1500 |  | 152 | 10x13.5 | 0.13 | 750 | 12.5x13.5 | 0.11 | 820 | 12.5x13.5 | 0.11 | 820
|  |  | (10x10.5) | -0.15 | -670 | (10x13.5) | -0.13 | -750
2200 |  | 222 | 12.5x13.5 | 0.11 | 820 | 12.5x16 | 0.09 | 950 | 16x16.5 | 0.08 | 1260
|  |  | (10x13.5) | -0.13 | -750 |  |  |  | (12.5x16) | -0.09 | -950
3300 |  | 332 | 12.5x16 | 0.09 | 950 | 16x16.5 | 0.08 | 1260 | 16x16.5 | 0.08 | 1260
|  |  | (12.5x13.5) | -0.11 | -820
4700 |  | 472 | 16x16.5 | 0.08 | 1260 | 16x16.5 | 0.08 | 1260
Code |  |  | 25 |  |  | 35 |  |  | 50
|  |  | 1E |  |  | 1V |  |  | 1H
1 |  | 010 |  |  |  | 4x5.4 | 3 | 60 | 4x5.4 | 5 | 30
1.5 |  | 1R5 |  |  |  | 4x5.4 | 3 | 60 | 4x5.4 | 5 | 30
2.2 |  | 2R2 |  |  |  | 4x5.4 | 3 | 60 | 4x5.4 | 5 | 30
3.3 |  | 3R3 |  |  |  | 4x5.4 | 3 | 60 | 4x5.4 | 5 | 30
4.7 |  | 4R7 | 4x5.4 | 3 | 60 | 4x5.4 | 3 | 60 | 5x5.4 | 3 | 50
6.8 |  | 6R8 | 4x5.4 | 3 | 60 | 5x5.4 | 1.8 | 95 | 6.3x5.4 | 2 | 70
10 |  | 100 | 5x5.4 | 1.8 | 95 | 5x5.4 | 1.8 | 95 | 6.3x5.4 | 2 | 70
|  |  | (4x5.4) | -3 | -60 | (4x5.4) | -3 | -60
15 |  | 150 | 6.3x5.4 | 1.8 | 95 | 5x5.4 | 1.8 | 95 | 6.3x5.4 | 2 | 70
22 |  | 220 | 6.3x5.4 | 1 | 140 | 6.3x5.4 | 1 | 140 | 6.3x7.7 | 1 | 120
|  |  | (5x5.4) | -1.8 | -95 | (5x5.4) | -1.8 | -95 | (6.3x5.4) | -2 | -70
WV
Code
μF
WV
μF

## 3
ELCON |  |  |  | Surface Mount Aluminum Electrolytic Capacitors
LZ
Series
■ DIMENSIONS&MAXIMUM PERMISSIBLE RIPPLE CURRENT&IMPEDANCE
|  | 25 |  |  | 35 |  |  | 50
|  | 1E |  |  | 1V |  |  | 1H
33 | 330 | 6.3x5.4 | 1 | 140 | 6.3x5.4 | 1 | 140 | 6.3x7.7 | 1 | 120
|  | (5x5.4) | -1.8 | -95
47 | 470 | 6.3x7.7 | 0.6 | 230 | 6.3x7.7 | 0.6 | 230 | 6.3x7.7 | 1 | 120
|  | (6.3x5.4) | -1 | -140 | (6.3x5.4) | -1 | -140
68 | 680 | 6.3x7.7 | 0.6 | 230 | 6.3x7.7 | 0.6 | 230 | 8x10.5 | 0.6 | 300
100 | 101 | 6.3x7.7 | 0.6 | 230 | 8x10.5 | 0.3 | 450 | 8x10.5 | 0.6 | 300
150 | 151 | 8x10.5 | 0.3 | 450 | 8x10.5 | 0.3 | 450 | 10x10.5 | 0.3 | 500
|  | (6.3x7.7) | 0.6 | -230
220 | 221 | 8x10.5 | 0.3 | 450 | 10x10.5 | 0.15 | 670 | 10x10.5 | 0.3 | 500
[5 empty] | (8x10.5) | -0.3 | -450
330 | 331 | 10x10.5 | 0.15 | 670 | 10x10.5 | 0.15 | 670 | 16x16.5 | 0.12 | 1060
|  | (8x10.5) | -0.3 | -450 |  |  |  | 12.5x13.5 | -0.2 | -650
[8 empty] | 10x13.5 | -0.25 | -580
470 | 471 | 10x10.5 | 0.15 | 670 | 10x13.5 | 0.13 | 750 | 16x16.5 | 0.12 | 1060
[8 empty] | (12.5x16) | -0.15 | -700
680 | 681 | 10x13.5 | 0.13 | 750 | 12.5x13.5 | 0.11 | 820 | 16x16.5 | 0.12 | 1060
[5 empty] | (10x13.5) | -0.13 | -750
1000 | 102 | 16x16.5 | 0.08 | 1260 | 16x16.5 | 0.08 | 1260
|  | 12.5x13.5 | -0.11 | -820 | (12.5x16) | -0.09 | -950
1500 | 152 | 12.5x16 | 0.09 | 950 | 16x16.5 | 0.08 | 1260 | Case size ΦDxL (mm) | Impedance (Ω) at 20℃ 100KHz | Ripple current (mA rms) at 105℃, 100KHz
2200 | 222 | 16x16.5 | 0.08 | 1260
■ FREQUENCY COEFFICIENT OF ALLOWABLE RIPPLE CURRENT
Frequency | [5 empty] | 50Hz | 120Hz | 300Hz | 1KHz | 10KHz~
Coefficient | Φ4~Φ10 |  | 1~68μF |  |  | 0.35 | 0.5 | 0.64 | 0.83 | 1
|  |  | 100~2200μF |  |  | 0.4 | 0.55 | 0.7 | 0.85 | 1
| Φ12.5~Φ16 |  | ~680μF |  |  | 0.45 | 0.65 | 0.8 | 0.9 | 1
|  |  | 1000~4700μF |  |  | 0.65 | 0.85 | 0.95 | 1 | 1
WV
Code
μF